## DETAIL
ITEM # | REF. SHEET | DETAIL | CSI SECT | DESCRIPTION | QTY. | WASTAGE | QTY WITH WASTAGE | UNIT | UNIT LABOR COST | TOTAL LABOR COST | UNIT MATERIAL COST | TOTAL MATERIAL COST | ITEM COST | TRADE COST
Estimate of Materials and Cost of Construction
|  |  | Date: | 2020-07-27 | [7 empty] | Summary | Amount
|  |  | Project: | CITY OF PEARLAND, SURFACE WATER TREATMENT PLANT-PACKAGE 3 | [7 empty] | Subtotal | 42239.75
|  |  | Project Location: | 3720 COUNTRY ROAD 48, ROSHARON, TX 77583 | [7 empty] | Profit/Overhead | 10559.9375
[12 empty] | Total | 52799.6875
ITEM # | REF. SHEET | DETAIL | CSI SECT | DESCRIPTION | QTY. | WASTAGE | QTY WITH WASTAGE | UNIT | UNIT LABOR COST | TOTAL LABOR COST | UNIT MATERIAL COST | TOTAL MATERIAL COST | ITEM COST | TRADE COST
|  |  | DIV-01 | GENERAL | [9 empty] | 0
1 |  |  |  | Permit | 1 | 0% | 1 | LS | - |  |  |  | -
2 |  |  |  | Supervision | 1 | 0% | 1 | LS | - |  |  |  | -
3 |  |  |  | Final Cleanup | 1 | 0% | 1 | LS | - |  |  |  | -
4 |  |  |  | Mobilization Cost | 1 | 0% | 1 | LS | - |  |  |  | -
5 |  |  |  | Project Overheads | 1 | 0% | 1 | LS | - |  |  |  | -
6 |  |  |  | Bonds | 1 | 0% | 1 | LS | - |  |  |  | -
7 |  |  |  | Fees (Architect & Engineer) | 1 | 0% | 1 | LS | - |  |  |  | -
8 |  |  |  | Temporary Control & Facilities | 1 | 0% | 1 | LS | - |  |  |  | -
|  |  | DIV-23 | MECHANICAL | [9 empty] | 42239.75
Mechanical Grills and Diffusers
9 | IPL-101 IPL-102 IPL-111 IPL-112 IPL-501 IPL-502 IFP-111 IFP-112 IFP-501 | IPL-101 IPL-102 IPL-111 IPL-112 IPL-501 IPL-502 IFP-111 IFP-112 IFP-501 |  | 10" Ceiling supply diffuser (A) -Titus -TDC | 13 | 0% | 13 | EA | 23 | 299 | 54 | 702 | 1001
10 |  |  |  | 8" Ceiling supply diffuser (A) -Titus -TDC | 3 | 0% | 3 | EA | 21 | 63 | 47 | 141 | 204
11 |  |  |  | 6" Ceiling supply diffuser (A) -Titus -TDC | 4 | 0% | 4 | EA | 17 | 68 | 38 | 152 | 220
12 |  |  |  | 8" Ceiling return grille (B) -Titus -PAR | 3 | 0% | 3 | EA | 21 | 63 | 47 | 141 | 204
13 |  |  |  | 6" Ceiling return grille (B) -Titus -PAR | 3 | 0% | 3 | EA | 17 | 51 | 38 | 114 | 165
14 |  |  |  | 18x6 Sidewall supply diffuser (C) -Titus -272 | 9 | 0% | 9 | EA | 18.8 | 169.2 | 49.5 | 445.5 | 614.7
15 |  |  |  | 6x6 Sidewall supply diffuser (C) -Titus -272 | 1 | 0% | 1 | EA | 13.4 | 13.4 | 34.4 | 34.4 | 47.8
16 |  |  |  | 12x6 Sidewall supply diffuser (C) -Titus -272 | 3 | 0% | 3 | EA | 16.5 | 49.5 | 42.3 | 126.9 | 176.4
17 |  |  |  | 22x10 Sidewall supply diffuser (C) -Titus -272 | 1 | 0% | 1 | EA | 20 | 20 | 55 | 55 | 75
18 |  |  |  | 22 x10 Sidewall return grille (D) -Titus -350 | 1 | 0% | 1 | EA | 20 | 20 | 55 | 55 | 75
19 |  |  |  | 38x20 Sidewall return grille (D) -Titus -350 | 2 | 0% | 2 | EA | 22 | 44 | 64 | 128 | 172
Mechanical Equipment
20 |  |  |  | SA-Submittal -Vibro-Acoustics -RED-UHV-L25375 | 1 | 0% | 1 | EA | 18 | 18 | 47 | 47 | 65
21 |  |  |  | RA-Submittal -Vibro-Acoustics -RED-UHV-L25375 | 1 | 0% | 1 | EA | 18 | 18 | 47 | 47 | 65
22 |  |  |  | 50 CFM VAV-1 -Titus -DESV | 1 | 0% | 1 | EA | 15.5 | 15.5 | 35.4 | 35.4 | 50.9
23 |  |  |  | 45 CFM VAV-2 -Titus -DESV | 1 | 0% | 1 | EA | 15 | 15 | 33 | 33 | 48
24 |  |  |  | 75 CFM FPB -Titus -DTFS | 3 | 0% | 3 | EA | 21 | 63 | 55.45 | 166.35 | 229.35
25 |  |  |  | 50 CFM FPB -Titus -DTFS | 1 | 0% | 1 | EA | 15.5 | 15.5 | 35.4 | 35.4 | 50.9
26 |  |  |  | 135 CFM FPB -Titus -DTFS | 2 | 0% | 2 | EA | 20 | 40 | 65 | 130 | 170
27 |  |  |  | 12.5"x12.5" Gravity ventilator -Greenheck -GRSR-10 | 1 | 0% | 1 | EA | 28 | 28 | 88 | 88 | 116
28 |  |  |  | Thermostat | 8 | 0% | 8 | EA | 6.8 | 54.4 | 21.2 | 169.6 | 224
29 |  |  |  | 2640CFM Exhaust fan -Cook -180R17D | 8 | 0% | 8 | EA | 45 | 360 | 320 | 2560 | 2920
30 |  |  |  | 700 CFM Exhaust fan -Cook -150RH15D | 1 | 0% | 1 | EA | 35 | 35 | 220 | 220 | 255
31 |  |  |  | 390CFM Kitchen exhaust fan -GE -PVX7300SJSS | 1 | 0% | 1 | EA | 28 | 28 | 180 | 180 | 208
32 |  |  |  | RTU-Multipurpose -Aaon RN25 | 1 | 0% | 1 | EA | 230 | 230 | 4300 | 4300 | 4530
33 |  |  |  | RTU-Switchgear -Aaon -RN20 | 2 | 0% | 2 | EA | 55 | 110 | 320 | 640 | 750
34 |  |  |  | 48000 BTU/h FCU-1 | 1 | 0% | 1 | EA | 250 | 250 | 6500 | 6500 | 6750
35 |  |  |  | 48000 BTU/h ACCU-1 | 1 | 0% | 1 | EA | 250 | 250 | 6500 | 6500 | 6750
Ductwork
36 |  |  |  | 6" Dia. Duct | 100.28 | 5% | 106 | LF | 4.5 | 477 | 2.1 | 222.6 | 699.6
37 |  |  |  | 8" Dia. Duct | 31.87 | 5% | 34 | LF | 5.8 | 197.2 | 3.2 | 108.8 | 306
38 |  |  |  | 10"Dia. Duct | 119.47 | 5% | 126 | LF | 6.8 | 856.8 | 4 | 504 | 1360.8
39 |  |  |  | 14"Dia. Duct | 59.94 | 5% | 63 | LF | 9.8 | 617.4 | 5.5 | 346.5 | 963.9
40 |  |  |  | 6x6 Duct | 5.95 | 5% | 7 | LF | 3.5 | 24.5 | 1.6 | 11.2 | 35.7
41 |  |  |  | 8x8 Duct | 20.98 | 5% | 23 | LF | 4 | 92 | 1.9 | 43.7 | 135.7
42 |  |  |  | 8X10 Duct | 82.04 | 5% | 87 | LF | 4.3 | 374.1 | 2.1 | 182.7 | 556.8
43 |  |  |  | 12x10 Duct | 49.88 | 5% | 53 | LF | 5.5 | 291.5 | 3 | 159 | 450.5
44 |  |  |  | 14X14 Duct | 21.41 | 5% | 23 | LF | 5.7 | 131.1 | 3.3 | 75.9 | 207
45 |  |  |  | 16x12 Duct | 16.14 | 5% | 17 | LF | 6.1 | 103.7 | 3.8 | 64.6 | 168.3
46 |  |  |  | 16x16 Duct | 85.32 | 5% | 90 | LF | 6.5 | 585 | 4.3 | 387 | 972
47 |  |  |  | 20x10 Duct | 34.73 | 5% | 37 | LF | 6.8 | 251.6 | 4.6 | 170.2 | 421.8
48 |  |  |  | 22x10 Duct | 8.4 | 5% | 9 | LF | 7.4 | 66.6 | 5 | 45 | 111.6
49 |  |  |  | 24x12 Duct | 17.96 | 5% | 19 | LF | 7.7 | 146.3 | 5.7 | 108.3 | 254.6
50 |  |  |  | 36x12 Duct | 9.63 | 5% | 11 | LF | 8.7 | 95.7 | 6 | 66 | 161.7
51 |  |  |  | 36x20 Duct | 48.8 | 5% | 52 | LF | 9.2 | 478.4 | 6.2 | 322.4 | 800.8
52 |  |  |  | 36x22 Duct | 19.11 | 5% | 21 | LF | 10.8 | 226.8 | 6.4 | 134.4 | 361.2
53 |  |  |  | 38x20 Duct | 211.12 | 5% | 222 | LF | 13.2 | 2930.4 | 7.5 | 1665 | 4595.4
54 |  |  |  | 24x24 Duct | 24 | 5% | 26 | LF | 8.7 | 226.2 | 5.5 | 143 | 369.2
55 |  |  |  | 1" Condensate Pipe | 26.34 | 5% | 28 | LF | 3.6 | 100.8 | 8.6 | 240.8 | 341.6
56 |  |  |  | Refrigerant pipe | 5.42 | 5% | 6 | LF | 3.4 | 20.4 | 7.8 | 46.8 | 67.2
57 |  |  |  | Double side transition | 32 | 0% | 32 | EA | 12.3 | 393.6 | 35.4 | 1132.8 | 1526.4
58 |  |  |  | One side transition | 3 | 0% | 3 | EA | 8.9 | 26.7 | 25.4 | 76.2 | 102.9
59 |  |  |  | Flow Switch | 2 | 0% | 2 | EA | 18 | 36 | 48 | 96 | 132
60 |  |  |  | Drain valve | 2 | 0% | 2 | EA | 14 | 28 | 56 | 112 | 140
61 |  |  |  | Pressure gauge | 3 | 0% | 3 | EA | 15 | 45 | 35 | 105 | 150
62 |  |  |  | Water motor | 1 | 0% | 1 | EA | 35 | 35 | 235 | 235 | 270
63 |  |  |  | Check valve | 1 | 0% | 1 | EA | 28 | 28 | 65 | 65 | 93
64 |  |  |  | Air compressor | 1 | 0% | 1 | EA | 47 | 47 | 300 | 300 | 347
SUB TOTAL | [7 empty] | Total Lab. Cost = |  | 11323.3 | Total Mat. Cost = | 30916.45 | 42239.75 | 42239.75
INSURANCE | [8 empty] | 0% |  |  |  | 0 | 0
OVERHEAD AND PROFIT | [8 empty] | 25% |  |  |  | 10559.9375 | 10559.9375
TOTAL BASE BID | [12 empty] | 52799.6875 | 52799.6875